## all contributions summarised
Model name | Reference | Type of model | Type of FIO sources considered | Spatial scale | Time step/temporal scale | Data requirements | Short vs long term prediction | Responsive to seasonality | Freely available? | Open source? | Programming language? +other | User interface (GUI/script-based) | Documentation quality (poor/moderate/good) | Multi-source or single source FIO contributions? (e.g. agriculture/wastewater/septic tanks/point or diffuse or both etc) | Ability to capture extreme events (spills, storms , low flow/drought etc)? (Yes/No) | Microbe of interest | Single pollutant or multi-pollutant? | Lumped/semi-distributed/fully distributed? | GIS-based or GIS-integrated (Yes/No) | Validation performed? (Yes/No) | Uncertainty analysis included? (Yes/No) | Scenario-analysis capability (Yes/No) | Output type
e.g. MAFIO, SWAT, SCIMAP-FIO |  | e.g. deterministic, probabilistic; risk-based; Bayesian; mechanistic; process-based; empirical, physical, agent-based, particle | e.g. agricultural run-off/diffuse pollution, livestock faeces, septic tanks, wastewater/sewage, CSO (combined sewer overflow)/storm overflow, wildlife, birds, manure/digestate spreading | Field, sub-catchment, catchment, 500m buffer zone, national | Daily, monthly, annual, event-based | e.g. livestock densities, flows, rainfall, land use, soil type, population numbers, DEM, HOST class, sewage infrastructure data | Yes/No | Does the model take into account changes with season? | Yes, No or further info |  | e.g. Python, C++, Fortran - Paul probably much better to inform here…. Is it web based. Does it need a GIS | Does the paper mention that the model uses a graphic user interface (GUI) (allowing user friendly engagement with model runs) rather than user relying on the need for script | Does paper provide supporting weblinks?, matrials in supporting information? Is there a model website with further info? | e.g. is it just septic tanks or is it septic tanks and farm run off |  | E. coli, Enterococci, coliforms etc. | one or more organisms, other pollutants as well? | Lumped: the land area is treated the same, as one single unit and no spatial variation; semi-distributed: the land is divided into several sub-units, each sub unit has different properties (eg land use, soil type); fully distributed: the land is divided into grid cells, each grid cell deals with soil, rainfall, hydrology etc. | As stated above, or in the model outputs, are they map based rather than time-series for example? | Yes/No/further info |  | e.g. you can apply different climate change scenarios, different land use scenarios, socio-ecoNomic scenarios | e.g. organism concentration, load, risk
Linear Model for Decay Coefficient (K) | Beaudeau, P., N. Tousset, F. Bruchon, A. Lefevre and H. Taylor (2001). "In situ measurement and statistical modelling of <i>Escherichia coli</i> decay in small rivers." Water Research 35(13): 3168–3178. | Simple linear model - screening tool for rapid assessmen. K as dependent variable (France) | wastewater, animal husbandry but in-stream behaviour of FIOs only | 5 rivers in Normandy (France)+tributaries (flow 0.1-20m3 s-1) | timeframe between June 95- June 96, except during winter (December–February) samples colected twice a day. A single day-time / night-time event. | flow, water temperature, suspended particulate matter | Forecast small rivers in summer- short term prediction | Aim of protecting bathing areas in summer time | Equations in paper | N/A | No, only- statistical | No | poor | N/A - in stream die-off | Not tested on winter samples | E. coli | Single | N/A | No | Yes (predicted vs. observed data) | Yes - for decay coefficient | No | E. coli concentrations in small rivers, towards protection of bathing areas; K - decay coefficient
data‐driven Bayesian Network model - BN | Bertone, E., Kozak, S. and Roiko, A. 2019. Understanding and Modeling the Occurrence of E. coli Blooms in Drinking Water Reservoirs. Water Resources Research, 55, 10518–10526. | Data-driven Bayesian Network to predict E. coli blooms in reservoirs (Australia) | Didn't consider sources | reservoir (5 considered) | frequencies- hourly to yearly, historical data duration- 5 to over 20+ years, routinely collected by third parties | Weather data, land use, bushfire/dust storm occurances, number of E. coli, dam volume, controlled burn | Not clear | Relates to blooming period (dry weather, algal blooms) | No | Not stated | No, only- Statistical, Does not say which programming language was used for Bayesian Model | No | poor | N/A - sources Not discussed | bushfhire, dust storm, blooms | E. coli | single | semi-distributed | No | Model accuracy tested- BN classifier accuracy by operating characteristic curve (ROC) and related Area Under the Curve (AUC), Youden's J statistics, trained by historical data | Yes | Could be layered in as BBN facilitates this but would need to be amended | Risk - E. coli bloom - likely or not
SWAT + MARS 2D/IFREMER | Bougeard, M., Le Saux, J., Pérenne, N., Baffaut, C., Robin, M. and Pommepuy, M. 2011. Modeling of Escherichia coli Fluxes on a Catchment and the Impact on Coastal Water and Shellfish Quality. Journal of the American Water Resources Association, 47, 350–366. | SWAT- physically based MARS (2D INFERMER)- hydrodynamic model, physically based (2D and 3D) | discharges from four wastewater treatment plants or WWTPs and by spreading of livestock manure (cattle,pigs,polutry) | sub-catchments, catchment (113 km) and estuary of Daoulas area (France), estuarine focused on water and shellfish | Daily | E. coli concentration in rivers, die-off rate at 20C, exposure time, flow, sub-basin run-off, topography to give digitized land use (6 classes), soil data (inc. texture), rainfall | Not clear | Not clear | No - refers to other papers, a decay equation listed | Yes | No | Yes | poor - infromation in a cited paper | multi-source | rainfall events | E. coli | single | semi-distributed | Yes | Yes | Yes for SWAT model | Yes- Scenario 1- considered only the point source discharges (WWTP), without manure spreading, Scenario 2- included the WWTP discharges and the same manure spreading calendar as for the baseline scenario, but without filter strips and on bare ground. | E. coli concentrations in water and shellfish
| Cea, L., Bermúdez, M. and Puertas, J. 2011. Uncertainty and sensitivity analysis of a depth-averaged water quality model for evaluation of Escherichia Coli concentration in shallow estuaries. Environmental Modelling & Software, 26, 1526–1539 | linear and lon-linear regression, 2D depth averaged water quality model - estuary - hydrodynamic, turbulence, wave field, E. coli transport models combined | WTTPs | shallow estaury | one year | Tide levels, velocity, water depth,water temperature (weekly), salinity, solar radiation (10 min intervals), wave height and period, wave direction | Not clear | Yes | Yes - hydrodynamic model is available for download at www.iberaula.es. ; water quality model available from authors | Not stated | Does not say which programing used for Monte Carlo | Monte Carlo (R2)-script based | Moderate- a link included Global Sensitivity Analysis developed by the Joint Research Center of the European Commission, and freely available to download from the web site http:// eemc.jrc.ec.europa.eu/EEMCArchive. | Not given - only mentions WWTPs but model esturine concs | Not clear | E. coli | single | N/A | No | Yes - Experimental validation of the hydrodynamic model used in this work can be found in (Cea et al., 2006, 2007). | Yes - Monte Carlo simulations and Sensitivity analysis | No | E. coli concentrations in water
Regression models, All-Variable Models: Land Cover-based models, Population (human/livestock)- based models | Crowther, J., D. Hampson, I. Bateman, D. Kay, P. Posen, C. Stapleton and M. Wyer (2011). "Generic Modelling of Faecal Indicator Organism Concentrations in the UK." Water 3(2): 682–701. | Statistically significant models (SPSS v15.0 for Windows), Multiple linear regression | CSOs and WwTWs, livestock (dairy herd, beef herd, bulls, cattle, sheep, goats, deer, horses, pigs (indoor/outdoor) flows | 153 monitoring points (sub-catchments) across 14 UK catchments | timeframes 1995-2005, each study extended over a six- to eight-week, during the summer bathing season (i.e., 15 May–30 September in England and Wales, and 1 June–15 September in Scotland) | land information and catchment description, Land Cover Map, outputs from Lakes/Reserviors,Human Population Data, livestock data, soil hydrological data,E. coli input | predict base flow and high folw | only summer- bathing season | No - refers to other papers | Not stated | No, only- statistical | Yes-SPSS | poor | multi-source | base- and high-flow | faecal coliform (FC) and enterococci (EN) | singe | semi-distributed | Yes, however refers to other paper | No | Yes - All statistical tests were assessed at α= 0.05 (i.e., 95% confidence level) | Yes - can evaluate the impact of different land use/stocking level and human population to predict FIO concentrations | FIO concentrations at monitored sites- (cfu/ 100 ml) models can predict accurately base and high flow
| Crowther, J., M. Wyer, M. Bradford, D. Kay, C. Francis and W. Knisel (2003). "Modelling faecal indicator concentrations in large rural catchments using land use and topographic data." Journal of Applied Microbiology 94(6): 962–973. | Multiple linear regression model , statistical analysis-Paerson correlation coefficients (r) | assumed complexity of FIO sources, mentioned: farm yards, domestic septic tanks, CSOs, WWTPs, livestock/dairy farming and built-up areas | 24 monitoring poits at Rheidol/Ystwyth catchment- Wales and sub-catchements | 3 August- 23 September 1999, 2-3 days intervals | overall land use, improved pasture in combination with various slope indices, flow and soil erosion, ubcatchment morphometry, absolute surface-flow distances to subcatchment outlet (%), relative surface-flow distances to subcatchment outlet (%) |  | base and high flow | No | Not stated | No, only- mathematical statistics (GM) | No | poor | multi | high flow | Presumptive: Coliforms, Enterococci, E. coli | single | fully distributed? | Yes- (IMAGINE; ERDAS Inc. Atlanta, GA, USA) and DTMs |  | Yes |  | Geometric mean (GM) presumptive coliforms (PC), presumptive Escherichia coli (PE) and presumptive enterococci (PEnt) concentrations under base- and high-flow conditions, transport of FIO within catchments and to coastal waters
Second generation Louvain-la-Neuve Ice-ocean Model with extension SLIM-EC | de Brauwere, A., B. de Brye, P. Servais, J. Passerat and E. Deleersnijder (2011). "Modelling <i>Escherichia coli</i> concentrations in the tidal Scheldt river and estuary." Water Research 45(9): 2724–2738. | A process based, script-based, multi‑scale, hydrodynamic model (unstructured grids and meshes), 1D and 2D models | Input by WWTPs, cruises along the saline estaury (two cruises per day),E. coli concentrations entering by open boundary | Scheldt Estuary- upstream and downstream (watershed) | From 26 March 2007 to 13 June 2008, monthly sampling | Hydrological factors, Tide, Upstreamdischarges, Lateral RuNoff, E. coli inputs, Upstream concentrations, Concentrations entering by tributaries, WWTP point sources, E. coli processes, Morality, Sedimentation | Long term prediction- potentially tool for risk assessments and evolution of water quality in responce to climate change |  | Yes - (SLIM: www. climate.be/slim) | Not stated | N/A | Yes-SLIM-EC | moderate- link to (SLIM: www. climate.be/slim). | multi-source |  | E. coli | single | fully-distributed (grid) | No | Yes | ? | Yes - Further inspecting the simulations at Uitbergen without tides, testing importance of different factors affecting the long-term median E. coli concentration | E. coli concentrations in natural surface waters
Second-generation Louvain-la-Neuve Ice-ocean Model, SLIM and Jacobain matrix | de Brauwere, A., F. De Ridder, O. Gourgue, J. Lambrechts, R. Comblen, R. Pintelon, J. Passerat, P. Servais, M. Elskens, W. Baeyens, T. Kärnä, B. de Brye and E. Deleersnijder (2009). "Design of a sampling strategy to optimally calibrate a reactive transport model: Exploring the potential for <i>Escherichia coli</i> in the Scheldt Estuary." Environmental Modelling & Software 24(8): 969–981. | Hydrodynamic, linear | animal farming, WWTPs, canal discharges, locks of the harbours etc. | Scheldt Estuary-Scheldt | sampling designs- once every half an hour in duration of 12.5 h | Mortality rate constant of E. coli and Sedimentation rate of E. coli |  |  | Yes - link to model (http://www.climate.be/SLIM/) | Not stated | compution: Jacobain matrix | No | moderate link to model (http://www.climate.be/SLIM/) | multi-source | N/A | E. coli | single |  | No | Yes - The finite difference approach was validated |  |  | E. coli concentrations in the Sheldt Estaury, procedure can be used to find the optimal sampling conditions
Avaliable only for Non-comercial research and private study (inter-library subscription) | de Brauwere, A., N. Ouattara and P. Servais (2014). "Modeling Fecal Indicator Bacteria Concentrations in Natural Surface Waters: A Review." Critical Reviews in Environmental Science and TechNology 44(21): 2380–2453. | PaperAvaliable only for Non-comercial research and private study (inter-library) | [6 empty] | Paper avaliable only for non-comercial research and private study (inter-library)
The model is based on ReyNolds-Averaged Navier–Stokes’s equations and (TELEMAC3D) also, (TOMAWAC) | Dumasdelage, R. and O. Delestre (2020). "Simulating coliform transport and decay from 3D hydrodynamics model and in situ observation in Nice area." Sn Applied Sciences 2(8). | 3D hydrodynamics model- with free‑surface, solving the Non‑hydrostatic Navier–Stokes equations | sewage, wastewater pollution coming from a sewage pipe located at −38 m depth | Nice coastal area | In 2015, sampling three times per day (9:00 pm, midnight, 8:00am) In November 2016 ((9:00 PM , midnight, 2:00 AM and 6:00 AM) , four sampling points. Also, obtained the raw sewage- sampling at 8:00 PM and 3:00 AM | temperature, salinity, water depth, light intensity, wave actions | suitable a bacteriological pollution events- to protect bathing population | dry and rainy weather (autumn) | No - only equations in paper | Yes - TELEMAC3D open-source modelling | Yes, computed in: TOMAWAC and transmited in TELEMAC3D-phyton | TELEMAC3D-script based and TOMAWAC script based | Poor in description of model, good in visualisation-3D field of Escherichia coli concentration around the sewage outlet | single | capture real wastewater pollution from sewage pipe | E. coli, intestinal enterococci | single | N/A | No | Yes | Yes |  | impact of raw sewage discharge vs transport of feacal bacteria- E. coli
GEMSS | EregNo, F., Tryland, I., Tjomsland, T., Kempa, M. and Heistad, A. 2018. Hydrodynamic modelling of recreational water quality using Escherichia coli as an indicator of microbial conta | 3D hydrodynamic model | CSOs, sever overflows | Sandvika 6 beaches | Sub Hourly, flexible | sewer overflow 0.027 m3/s, river discharge 0.94 m3/s, air temperature, dew point temperature, cloud cover, pressure, wind speed, wind direction, water temperature, salinity and E. coli concentration | short term- during and after rainfall | N/A | No | No | Unknown | No | poor (Not available) | Point source and river | short term events | E. coli | Single | distributed BUT 1d water column | Yes | Good calibration | Some | Yes - rainfall events, boat discharge,wind direction | spatial and temporal mapping of spreading of E. coli after a heavy rainfall event (E. coli- MPN/100ml, K-decay ceofficient), testing at measurement points
| Ferguson, C. and B. Croke (2005). Deterministic Model To Quantify Pathogen And Faecal Indicator Loads In Drinking Water Catchments. International Congress on Modelling and Simulation (MODSIM05), Melbourne, AUSTRALIA. | PCB- process based mathematical. combines hydrologic, land budget,on site systems, sewage treatment plant and in-stream transport modules | animals, on-site systems, sewage treatment plans | Catchment/sub-catchment | dry weather/rainfall | land use and hydrologic flow data (dry weather 0.1 m s-1, intermediate wet 1 m s-1 , wet weather 3 m s-1) effluet water quality, population data, catchment-specific info (STP locations) | Not clear | wet vs dry weather | No | Not stated | No, only- statistical-arithmetic mean concentrations; ICMS software | No | poor | muliti-source | rainfall, dry weather | E. coli and cryptosporidium | single | semi-distributed - model applied to SCA Catchemnts (13 land use classes) | Yes GIS-integrated | Yes | Yes | Yes | predicts pathogen catchments budgets and ranks the sub-catchments that generate the highest loads of pathogens and indicators (load log10 mpn/day)
| Gao, G., Falconer, R. and Lin, B. 2013. Modelling importance of sediment effects on fate and transport of enterococci in the Severn Estuary, UK. Marine Pollution Bulletin, 67, 45–54. | hydrodynamic model, mathematical model | 34 treated WWT plants, upstream boundary of 29 rivers, outfalls, bed sediments | chanel, estaury (downstream/seaward boundary) open flow boundary | summer 2001 | field data, current speeds, water deepth, suspended sediment concentration, light intensity, temperature salininty, sediment concentration | dry/wet weather/ low flow | Yes, spring and different seasons | Equations in paper | Not stated | No | No | poor | multi-source | Low Flow | Enterococci | single | semi-distributed | No | Calibrated vs Admiralty Chart data at Sites F, M and V. and validated vs data at Site S Wales and Minehead |  | No | enterococci transport and concentrations at bathing water (cfu/g)
FC-SiAM-3D | Garcia-Armisen, T., Thouvenin, B. and Servais, P. 2006. Modelling faecal coliforms dynamics in the Seine estuary, France. Water Science and TechNology, 54, 177-184 | hydrodynamic model-three dimensional | river flow, tributaries, input by the upstream Seine river, outfalls of threated effluents of WWTPs | estaury- outlet of drainage basin | 1998-2000 | distribution of FC, salinity, turbidity, average annual flow rate- 410m3 sec21, Inputs of FC to the Seine estuary | Microbiological water quality management- low water quality of Saine hydrographical network | N/A | No | Not stated | No, only- statistical | No | poor | multi-source | Highly contaminated aquaic system | Feacal Coliforms | single | semi-distributed | No | Yes - model cauculations vs experimental data | Yes | Yes | distribution E. coli in rivers
| García-Barcina, J., M. Oteiza and A. de la Sota (2002). "Modelling the faecal coliform concentrations in the Bilbao estuary." Hydrobiologia 475(1): 213–219. | dynamic model- Hydroworks | tributary rivers/ outlet of treatment works | estaury Bilbao 170-sub-catchments | bathing season (June-September) dry/wet weather | river flow 5 m3 s−1 | predict water flow entering the seawer from storm water and to simulate transport of pollutants | N/A | No | Not stated | No, only- simulation | No | poor | multi-source | dry weather/rainfall/ WWTP effluent under wet weather | Feacal Coliforms | single | lumped | No | No | No | Yes | FC concentrations Current (real) versus future (simulated), bathing season
STWIR/ Kineros2 | Guber, A., Y. Pachepsky, A. Yakirevich, D. Shelton, A. Sadeghi, D. Goodrich and C. Unkrich (2011). "Uncertainty in modelling of faecal coliform overland transport associated with manure application in Maryland." Hydrological Processes 25(15): 2393–2404. | kinematic ruNoff and erosion mode-simulations | manure field fertiliser from small agricultural and urban watersheds | 3.55ha experimental field (TC measured in 2004,2005,2007,2009) | event-based rainfall-ruNoff | depth and storage of water per unit area, water discharge, surface properties, slope, roughness and flow regime, soil bulk dentisty | N/A | N/A | Equations in paper, model refer to paper | Not stated | No, only- statistical | No | poor | single | rainfall-ruNoff events | fecal coliforms | single | fully-distributed 2x6m plots | No | calibrated and validated | Yes | Yes -field experiment | FC concentrations leaving manure-fertilizxed fields-ruNoff events
| Haydon, S. and A. Deletic (2007). "Sensitivity testing of a coupled <i>Escherichia coli</i> hydrologic catchment model." Journal of Hydrology 338(3-4): 161–173. | EG conceptual model & hydrologic model SimHyd | in chatchment (rainfall/streamflow) | three large catchments | 2000-2002 year | area, land use, Mass-balance, Loss Infiltration Inputs, Loss, Interflow export, Baseflow export, inputs in Soil moisture store, rainfall, streamflow | long term-contiNous basic | Dry/wet weather | No, only Equations in paper, No links to website | Not stated | No, only- equations | No | poor | N/A | Storms | E. coli, Cryptosporidium, Giardia, Clostridia, Campylobacter, Enteroccoci | single | N/A | No | automated calibration (PEST), verification and validation | Yes | Yes - used diffrent combinations of events at calibration stage | E. coli behaviour in catchments
| Huang, G., Falconer, R. and Lin, B. 2015. Integrated River and Coastal Flow, Sediment and Escherichia coli Modelling for Bathing Water Quality. Water, 7, 4752–4777 | Grid System-distributed hydrologicaal model, EFDC-2D-to predict E. coli concentrations; Integrated - transport and decay of FIOs from catchment to coas | livestock and wild animals- fluxes from catchments to rivers, storage tanks, WwTPs, CSOs, manure | 11 rivers and catchments that flow to Irish sea, 29 bathing sites | impact on Bathing sites- 2012 | land use, metorologic, hydrologic and hydrodynamic, geographical data, soil clasification,time periods, Catchment DTM, River networks Coastal Bathymetry Land and river coastal bed sediments Land Catchment model input cover map, population and livestock dentisty, suspended sediment concentrations, CSO, tanks, WwTPs flow and FIO data | N/A | N/A | No, only Equations in paper, No links to website | Not stated | No, only- equations | No | poor | Multi | Yes, storms | E. coli | single | fully distributed - grid | No | Yes - predicted vs measured, assesed by RMSE, MAE, NSE | Yes, sensitivity analyses | Yes? | E. coli concentration in sources & bathing waters;sediment and E. coli transport and decay processes from source regions in catchments, bathing waters
HSPF, INFOworks and 1D river model feeding the 3D-tidal, coastal model | Huang, G., Falconer, R. and Lin, B. 2018. Evaluation of E. coli losses in a tidal river network using a refined 1-D numerical model. Environmental Modelling & Software, 108, 91–101. | HSPF, INFOworks and 1D river model feeding the 3D-tidal, Hydrodynamic coastal model | Urban ( domstic sewage, industrial waste water WWTPs and CSOs) and rural (livestock) source | River basin-4 tributaries and drainage system | Daily. June-September 2012 | Large data requirement - used historical data-bathymetric data in the estuary and riverine regions, input flow, volume from inflow and outflow | short and medium | Not given but assume it would simulate it | No, only Equations in paper, No links to website | Commercial or No | Mixed | No | Each model is good | Muliti | Yes, all | E. coli | single | semi-distrubuted models... feeding a network model ... feeding a distributed model | Raw data Yes - feeding semi-distributed models | Yes | Yes | Yes | Prediction E. coli loss (%) in river required for management bathing waters - spatial impact on sea and coast
| Kashefipour, S.M., Lin, B. and Falconer, R.A. (2006). Modelling the fate of faecal indicators in a coastal basin. Water Research 40, 1413-1425. | numerical- 2D depth integrated hydro-environmental model, DIVAST flow and bacterial indicator concentration | several effluent inputs to Irvine Bay, industrial effluent, two sewage effluents and local inputs | Irvine Bay-outlet for rivers Irvine and GarNock, bathing water | four week field measurement- September 2000 | effluent discharges and indicator concentrations, water elevations, speeds, directiond, temperature, salinlity, surface radiance, bacterial load, bacterial concentration, wind speed, pressure gradient, water depth | short | N/A | Only Equations in paper, No links to website | Not stated | No - only equations, statistical | No | poor | multi | storms, high river flows | Total Coliforms | single | N/A | No | Yes | Yes | No | Total and faecal coliforms- indicators for bathing waterload
| Kay, D. and Mcdonald, A. (1983). Coliform concentrations in upland impoundments - design and calibration of a multivariate model. Applied and Environmental Microbiology 46(3): 611–618. | multiple regression model (prediction variables) | Agricultural Land (cattle/Ewes) | Washburn Valley-catchments (four cascade reservious) | 1976-1977 (weekly) | area,improved land, No. of cattle and ewes, fertilizer, winter muck, rainfall (mm), total coliforms,E. coli, field tem.of water sample, disolved oxygen, depth of sample location, hydrogen ion activity,distance to main stream input and side stream, reservior levels | long | N/A | Equation in paper | Not stated | No - only, equations, statistical | No | poor | single | N/A | E. coli/ Total Coliforms | single | lumped | No | No | Yes | Yes | E. coli and total coliforms concentrations in catchments (log10-total coliforms, regression)
| Kay, D., C. Stapleton, M. Wyer, A. Mcdonald, J. Crowther, N. Paul, K. Jones, C. Francis, J. Watkins, J. Wilkinson, N. Humphrey, B. Lin, L. Yang, R. Falconer and S. Gardner (2005). "Decay of intestinal enterococci concentrations in high-energy estuarine and coastal waters: towards real-time T90 values for modelling faecal indicators in recreational waters." Water Research 39(4): 655–667. | decay of intestinal concentrations, real-time T90 values | crude sewage | Severn Estaury (5 locations) and Bristol Chanel | seven weeks- January-February 2002 | salinity, turbidity, suspended solids | real-time prediction for public health protection | N/A | Only Equations in paper, No links to website | Not stated | No - only statistical- one-way ANoVA | No | poor | single | N/A | Enterococci | single/multi (analysed for physio-chemical and particle sizes analyses) | N/A | No | No | Yes | Yes | decay of intestinal enterococci in relatively turbid estuarine and coastal waters
| Kay, D., M. Wyer, J. Crowther and L. Fewtrell (1999). "Faecal indicator impacts on recreational waters: budget studies and diffuse source modelling." Journal of Applied Microbiology 85: 70S–82S. | Data to be used for UK generic land use-water model | sewage system and catchments sources- streams, storm flow, effluents | Catchments, Jersey-costal recreational waters | 02/06/93-14/06/93 | total flow= 6x7x160m3, land use data, farm interview, land use mapping | long term needed for public health protection | N/A | No | Not stated | No - Graph | No | poor | multi | high flow, storm, rainfall | Presumptive Coliforms, Presumptive E. coli, Faecal Streptococci | multi (nitrate in waters) | N/A | No | No | np | No | Total coliform and Feacal coliforms and streptococci concentrations (cfu/100ml), bathing waters
| Kay, D., M. Wyer, J. Crowther, C. Stapleton, M. Bradford, A. McDonald, J. Greaves, C. Francis and J. Watkins (2005). "Predicting faecal indicator fluxes using digital land use data in the UK's sentinel Water Framework Directive catchment: The Ribble study." Water Research 39(16): 3967–3981. | regression models | ‘catchment-derived’ fluxes, treated sewage effluent, storm tanks overflows (STOs), combined sewage overflows (CSOs), improved pasture | 5 Ribble subcatchments discharges fo marine (Flyde coast), bathing beaches | 44 day period-2002 bathing season (2-3 days intervals) | land cover clasification | can be extended for long term | high flow event after rainfall | an equation in paper, No links to website | Not stated | No, only statistical | Yes | poor | multi | hydrograph events | E. coli, Enterococci | single | semi-distributed | Yes | No | Yes | No | E. coli concentrations in drainage basin (cfu/100ml)
| Kim, J., Pachepsky, Y., Shelton, D. and Coppock, C. 2010. Effect of streambed bacteria release on E. coli concentrations: Monitoring and modeling with the modified SWAT. Ecological Modelling, 221, 1592–1604. | SWAT | in stream, forested area- dairy cows, cattle, and horses, human activity | Cove Greek watershed boundaries- three stream monitoring sites | 2008 year | streamflow, soil map, sediment resuspention, volume of water in a stream segment, water temperature | daily prediction | Yes | Only Equations in paper, No links to website | Not stated | No, others- equations, simulations | No | poor | N/A | ? | E. coli | single | N/A | No | No - calibration only | Yes | No | spital and temporal variations of streamflow, E. coli concentrations in stream water and streambed sediments
| Lam, M. and Ahmadian, R. 2023. Predicting Fecal Indicator Organisms in Coastal Waters Using a Complex Nonlinear Artificial Intelligence Model. Journal of Environmental Engineering, 149 | data-driven linear regression models, Gamma-GA test- for high FIO concentrations, Nonlinear ANN models | rivers dicharges,streams, surface water drains, offshore outfalls/waste water treatment works | Swansea Bay- beaches with bathing status | 2011-2012 (intervals 15-30min) | low stream discharges <1 m3/s, high flow rates >5m3/s, water depth,velocities, global radiation, humidity, temperature, rainfall | Gamma-GA test and ANN to predict bathing water quality | N/A | Only Equations in paper, No links to website | Not stated | No- other equations, Gamma-GA Tests, statistical? | No | poor | multi | high/low flows | E. coli, Enterococi | single | N/A | No | Yes | Yes | No | identification of Enterococci and E. coli at an interval of 30 min, regression (r2) between measured E. coli concentrations, correlations beetwen models, bathing waters
ClipStap/ RevStap | Lam, M.Y. and Ahmadian, R. (2025). Enhancing transport and decay models for faecal indicator organisms in nearshore coastal waters. Environmental Pollution 372, 126055 | linear, numerical, enhanced Stapleton/decay model, Clipped Stapleton & Revised Stapleton, hydro-epidemiological | various sources-inputs from three rivers, drainns streams located along the beach, offshore seawage discharge points | Swansea Bay-,bathing sites | 2012-11-01 | dentisty, flow rates, salinity-34 kg/m3, temperature | short | No | Only Equations in paper, No links to website | Not stated | Yes-TELEMAC-3D and other simple-equations, statistical, Manning formula, simulations | No | poor | multi | N/A | E. coli | single | N/A | No | Yes | Yes | Yes - simulating real-world conditions | E. coli concentrations at the Swansea
DIVAST linked to FASTER | Lin, B., Syed, M. and Falconer, R. 2008. Predicting faecal indicator levels in estuarine receiving waters – An integrated hydrodynamic and ANN modelling approach. Environmental Modelling & Software, 23, 729–740 | Nonlinear ANN model, numerical two-dimensional, FASTER one-dimensional model | 34 identified input sources (survey), direct discharges, wate water treatments, upstream boundary, riwers inputs, sewer overflows | Ribble estaury- resorts with bathing waters/ turist beaches | based on collected data (previous surveys-UK Envirionment Agency) for diffrent weather conditions- three dry and wet periods, two neaps and spring tidal conditios | water depth,speed, direction, salinity, suspended soilds for equations: local acceleration, advective acceleration, earth’s rotation, pressure gradient, wind stress, bed resistance and turbulent shear stresses, also biochemical oxygen demand, dissolved oxygen, the nitrogen and phosphorous cycles and algal growth | requirement for long term predictions to provide reliable information to the public on bathing water conditions. | Spring and dry/ wet coditions | Only Equations in paper, No links to website | Not stated | No, others-WinGamma, Equations Navier-Stokes, statistical, M-test | No | poor | multi | N/A | Coliforms | single | N/A | No | Yes | Yes |  | Predicted and observed FC concentrations (CFU/100ML) in bathiing water, estaury
MACRO | McGechan, M.B. and Vinten, A.J.A. (2004). Simulating transport of E-coli derived from faeces of grazing livestock using the MACRO model. Soil Use and Management 20, 195-202. | Macro model | grazing livestock/(sheep feaces), slurry spreading | two sites at BushEstate (slurry has been spread) | september-september 2002 | clay loam soil and tile drains at depth 0.5 m | N/A | Yes | Equation in paper, refers to other papers | Not stated | No- only statistical, equations | No | poor | multi (phosphorus in previous study) | N/A | E. coli | multi | semi-distributed | No | No - pending | Yes | Yes | transport of E. coli through soil-% of cumullative loss, mean loss in `AFPS' (air-filled pore space, mm) in time, E. coli die-off
Bayesian | Mzyece, C., Glendell, M., Gagkas, Z., Troldborg, M., Negri, C., Pagaling, E., Jones, I. and Oliver, D. 2026. Validating a Bayesian network model to characterise faecal indicator organism loss from septic tank systems in rural catchments. Water Research, 288. | Bayesian- hybrid model | Septic tanks | Multi-scale | Annual (although could be adapted) | Spatial STS information, DEM, HOST (effluent movement risk), |  | No, but could do | Only Equations in paper, No links to website | No | Bayesian network software GeNIe vs. 4.1 | No | moderate | single | No | E. coli | Single (but there is a P version too) | Semi-distributed | Yes | Yes | Yes | Yes | Feacal indicator organisms in cfu/yr- FIO load predicted vs observed load per STS
MAFIO | Neill, A., Tetzlaff, D., Strachan, N., Hough, R., Avery, L., Kuppel, S., Maneta, M. and Soulsby, C. 2020A. An agent-based model that simulates the spatio-temporal dynamics of sources and transfer mechanisms contributing faecal indicator organisms to streams. Part 1: Background and model description. Journal of Environmental Management, 270. | Agent based of Feacal Indicator Organism , spatially-distributed | livestock | sub-field in small <10km2 agricutural catchments, sptial grid |  | catchment envirionment and hydrological envirionment, spatial grid, FIO-numbers, time step | N/A | Yes? | Only Equations in paper, No links to website | Not stated | Phyton 3.6 and uses a PCRaster | No | good | single |  | E. coli 0157 | single | fully distributed - grid | No
MAFIO | Neill, A., Tetzlaff, D., Strachan, N., Hough, R., Avery, L., Maneta, M. and Soulsby, C. 2020B. An agent-based model that simulates the spatio-temporal dynamics of sources and transfer mechanisms contributing faecal indicator organisms to streams. Part 2: Application to a small agricultural catchment. Journal of Environmental Management, 270. | Agent based of Feacal Indicator Organism , spatially-distributed | livestock, sheep and cattle farming | small agricultural chatchment Scotland (0.42 km2) | April-December 2017 | meterological data, degradated soil, land use, microbial concentration, livestock count |  |  | No, only Equations in paper, No links to website | Not stated | as above-continued | No | poor/moderate | single |  | FIO agents/E. coli | single | semi-distributed | No | No | Yes | Yes | capturing transfer of feacal organisms from livestock to stream
| Neill, A., Tetzlaff, D., Strachan, N. and Soulsby, C. 2019. To what extent does hydrological connectivity control dynamics of faecal indicator organisms in streams? Initial hypothesis testing using a tracer-aided model. Journal of Hydrology, 570, 423–435. | tracer aided model-empirical | red deer | small catchment- NE Scotland (3.2km2) | August 2008 - September 2009 (15min discharge intervals at catchment outlet) stream water samples weekfly | Metorological data, hydrometric data, | N/A | Yes | No, only Equations in paper, No links to websit, refers to other papere | Not stated | other-equations | No | poor/moderate | single | The largest precipitation event occurred in February 2009 (65mmday−1) | Feacal Coliforms | single | semi-distributed | No | Yes | Yes | No | observed and modelled stream faecal coliform (FC) loads (log10 CFU DAY-1) conceptual diagrams, daily discharges, ruNoff driven FC fluxes
ViPER | Oliver, D. M., Bartie, P. J., Heathwaite, A. L., Reaney, S. M., Parnell, J. A. Q., and Quilliam, R. S. 2018. A catchment-scale model to predict spatial and temporal burden of Escherichia coli on pasture from grazing livestock. Science of the Total Environment, 616–617, 678–687. | Visualising Pathogen and Envirionmental Risk- empirical model | Livestock grazing | Catchment | Monthly or annual | Livestock density (via IACS), assumed grazing regimes | Decision making for managing E. coli in catchments | Yes, changes in livestock numbers, its Not a hydrological model | Yes, on request | No | Matlab, converted to Numpy (Pyton Library) | Script | Publication, Online resources via SCIMAP website (moderate) | single | No | E. coli | single | Fully distributed | Yes | Validation of the underlying empirical model | No | No | E. coli burden to land contributed from grazing livestock (log10 CFU ha−1)
| Oliver, D., Page, T., Zhang, Heathwaite, AL., Beven, K., Carter, H., McShane, G., Keenan, PO. And Haygarth, PM (2012). Determining E. coli burden on pasture in a headwater catchment: Combined field and modelling approach. Environ Int 43: 6–12. | Empirical | Agricultural diffuse pollution | Headwater catchment | Daily | Livestock density, grazing regimes, manure application information |  | Yes, changes in livestock numbers (Not a hydrological model) | Yes, on request | No | Matlab | Script | poor, publication, DEFRA report | Single source | No | E. coli | single | Lumped | No | Yes | Yes | Different stocking rate scenarios | E. coli burden to land
| Qian, J., Walters, E., Rutschmann, P., Wagner, M. and Horn, H. (2016). Modelling the influence of total suspended solids on E-coli removal in river water. Water Sci TechNol (2016) 73 (6): 1320–1332. | model 1D vertical direction | sewer overflow (CSO) | large scale flume | short term 70 hours | flume (length= 12 m, width= 0.5 m, water depth h= 0.5 m, V≈ 14 m3), flow rate, particle dentisty, UV sesitivity, recirculation mode, temperature | short? experiment set up for 70 hours | N/A | Only Equations in paper, No links to website | Not stated | No- only, aquasim: version 2.1d, equations, K= coefficient, statistical | No | poor | single | N/A (experiment conducted under a steady flow) | E. coli | single | lumped - Gravels taken from the Isar River (d50= 15–30 mm) | No | No | Yes | Yes - experiment A/B experiments with adding wastewater | prediction of total suspended solids (TSS) and E. coli concentrations under steady flow
WorldQual & WaterGAP3 | Reder, K., Florke, M. and Alcamo, J. (2015). Modeling historical fecal coliform loadings to large European rivers and resulting in-stream concentrations. Environmental Modelling & Software 63, 251-263 | WorldQual- large-scale continental/global-quality model, WaterGAP3- global scale model, process based, semi-distributed model | point of sources-domestic sewage, wastewater from manufacturing industries and urban surface ruNoff, difuse sources- agricultural inputs, geogenic loadings | in stream concentrations | 1990-1995, three rivers Douro,Moselle and Thyne, model- 5 arc-minute grid resolution on a monthly basis | precipitation, air temperature and solar radiation as climate input, land-cover data, pollution loadings | 5 years simulation | Yes?- in-stream concentrations were high in places where loadings were high | Only Equations in paper, No links to website, refers to other papers | Not stated | WaterGAP3 and others- statistical, equations |  | poor - In overall refers to many publications | multi | Yes | Feacal Coliforms | single | fully-distributed - EU 27 countries | No | Yes | Yes | No - show fecal coliform pollution throughout Europe | FC loadings and in-stream concentrations at the large scale, to identify hot spot areas
GETM & GITM | Schippmann, B., Schernewski, G. and Grawe, U. (2013). Escherichia coli pollution in a Baltic Sea lagoon: A model-based source and spatial risk assessment. International Journal of Hygiene and Environmental Health 216, 408-420. | Numerical Circulation Model & GETM, GITM- particle tracking model | sewage treatment | Estaury (Szczecin) Lagoon | summer months April-October (2006-2008) and (1912-2003) | salt, temperature, wind and river dicharge- mainly refers to other papers | long term- to reduce risk for bathers | only sumer- monitor beaches (turism) | Equation, refers to other papers | Not stated | Yes- GETM and other- equtions | No | poor - refers to other papers | Can be multi- highlighting a major source |  | Faecal Coliform and E. coli | single | lumped | No | Yes |  | Yes | E. coli. run-off transport
OpenMi, SWAT, SWMM | Shrestha, N., Leta, O., De Fraine, B., Garcia Armisen, T., Ouattara, N., Servais, P., Van Griensven, A. and Bauwens, W. 2014. Modelling Escherichia coli dynamics in the river Zenne (Belgium) using an OpenMI based integrated model. Journal of Hydroinformatics, 16, 354–374. | OpenMi-standarised software integrated model, SWAT- physicaly based semi-distributed & SWMM- process based- dynamic rainfall ruNoff model, regression model, feacal bacteria model | CSOs and the WWTPs | Riverine envirionment | monthly? 2010-2015-Water Framework Directive | dynamic hydraulic variables,flow data and hydrometeorological data, soil map, a land-use map, Rainfall, relative humidity, wind speed, solar radiation, temperature, sediment and E. coli concentrations | long term- very good/satisfactory accuracy |  | No | Yes | Goodness-of-fit statistics, PBIAS, equations | No | poor | multi | Yes, 2 campaign during storm (24-h), dry weather | E. coli | Bacteria and sediments | semi-distributed | Yes | Yes | Yes | No | simulation feacal bacteria dynamics
MIKE3FM, ECOLAB3 | Sokolova, E., Åström, J., Pettersson, T., Bergstedt, O. and Hermansson, M. 2012. Decay of Bacteroidales Genetic Markers in Relation to Traditional Fecal Indicators for Water Quality Modeling of Drinking Water Sources. Environmental Science & TechNology, 46, 892–900. | MIKE 3 FM-numerical, 3‑dimensional, distributed, process‑based model , ECO Lab3-microbiological- process-based model | watewater and bovine feacal matter | Lake-Radasjon/Gothenburg/Sweden | two-week period in March, August and November 2010 | flow, hydrodynamic data, microbial counts | short term | Yes | Equation in paper | Not stated | No-only- equations | No | poor | multi | N/A | total coliforms, E. coli, intestinal enterococci, somatic coliphages and Bacteroidales markers | single | Yes | No | No | Yes | Yes -aquaria dark/colourless experiments | presistence of feacal indicators
ARIMA | Sokolova, E., Ivarsson, O., Lillieström, A., Speicher, NK., Rydberg, H. and Bondelind, M. (2022). Data-driven models for predicting microbial water quality in the drinking water source using E. coli monitoring and hydrometeorological data. Science of the Total Environment 802, 149798. | ARIMA- linear, probalistic, time-series model, VAR-linear, multivariate and naive baseline model | wastewater discharges,heavy rainfall, ruNoff from grazing areas and agricultural fields | river- in stream (Gota alv/Sweden)- drinking water source | November 2017-October 2019 daily | bacterial concentrations, water flow, water temperature, turbidity, perticipation | short term- for next day prediction | Yes | Yes- ARIMA in Phyton link (https://www.statsmodels.org/), VAR in Phyton- https://www.statsmodels.org. , TPOT- https://www.statsmodels.org | Not stated | Yes, Phyton | Yes - used Random Foest method | moderate - link (https://www.statsmodels.org/) and other models | multi | N/A | E. coli and Fecal Coliforms | single | lumped? | No | Yes | Yes (LASSO) | N/A | Forecasting E. coli level, one day ahead
HYPE | Srinivasan, M., Muirhead, R., Singh, S., Monaghan, R., Stenger, R., Close, M., Manderson, A., Drewry, J., Smith, L., Selbie, D. and Hodson, R. 2021. Development of a national-scale framework to characterise transfers of N, P and Escherichia coli from land to water. New Zealand Journal of Agricultural Research, 64, 286–313 | HYPE- semi-distributed, hydrological (rainfall-ruNoff) | Dairy, Sheep, Beef, Deer, grazing | catchments & sub-catchments | daily | soil- water holding capacity,porcolation, surface ruNoff, Evapotranspiration, threshold elevation, percipitaion threshold | short | N/A | Yes | Yes | N/A | No | poor/ moderate - link to database (https://smap.landcareresearch.co.nz/ HYPE wiki has documentation that looks good quality: http://hype.smhi.net/wiki/doku.php | multi |  | E. coli | multi (N&P) | fully-distributed NB SMHI website says semi-distributed | No | Yes |  | N/A | E. coli concentrations in ruNoff & drainage, transport of E. coli from land to water
| Stapleton, C., Wyer, M., Crowther, J., Mcdonald, A., Kay, D., Greaves, J., Wither, A., Watkins, J., Francis, C., Humphrey, N. and Bradford, M. 2008. Quantitative catchment profiling to apportion faecal indicator organism budgets for the Ribble system, the UK's sentinel drainage basin for Water Framework Directive research. Journal of Environmental Management, 87, 535–550 | empirical modelling | Wastewater treatment, sewer overflows | Ribble catchment | 44 days (July-September) 2002 | river flow, river level, discarge records | short | only bathing season | No | Not stated | Pascal | No | poor | multi | rainfall, high flow | Fecal Coliform | single | Fhuang | No | No | Yes | N/A | Load of Faecal Coliforms in bathing season
| Tetzlaff, D., Cape, R. and Soulsby, C. 2012. Land use and hydroclimatic influences on Faecal Indicator Organisms in two large Scottish catchments: Towards land use-based models as screening tools. Science of the Total Environment, 434, 110–122 | linear regression analysis | improved pasture, animal grazing | Dee & Esk catchments | weekly during a year (Oct 2008-Sept 2009) | catchments characteristics, human populations, hydrological data | short | Yes | No | Not stated | N/A | No | poor | multi | high flow | Feacal Coliforms | single | fully-distributed | Yes | No (validation refers to other paper) | Yes | N/A | FC counts predicted vs observed
MIKE3 | Thorndahl, S., Nielsen, J.M. and Rasmussen, M.R (2024). Model-based prediction of bathing water quality in a lake polluted by fecal coliform bacteria from combined sewer overflows. Journal of Environmental Management 349; 119483. | linear reservior model, hydrodynamic flow model (MIKE 3- deterministic, process‑based hydrodynamic model) and particle dispersion model- numerical model | sewer overflows, COSs , treated wastewater | Catchment & Lake Knudsøin Skanderborg/Denmark- bathing area | monthly three times- may-july 2021 | lake bathymetry data, wind forcing data and outflow | short | No- focused on bathing season | MIKE 3 Flow Model:MIKE 3 https://manuals.mikepoweredbydhi.help/2019/Coast_and_Sea/ m3HD.pdf., liks to user guide | Not stated | No | No | moderate | multi | overflow events | E. coli & Enterococci | single | lumped | No | No |  | No | FC concentration in bathing area and transportation
SHYFEM, GOTM | Umgiesser G., Čerkasova N., Erturk A., Mėžinė J., Kataržytė M. (2018): New beach in a shallow estuarine lagoon: a model-based E. coli pollution risk assessment. J. coast. conserv. 22, 573-856 | 3D hydrodynamic model- numerical and GOTM- numerical, vertical model | sewage treatment and Nemunas river discharge | A new beach to be opened at lagoon (Baltic Sea) | May-August 2004-2015 troghout whole study area | water flow, salinity, temperature data, daily river discharges, water levels, | long term 12 years | No, only Spring/Summer, Winter/Autum- simulations based on scenarios | SHYFEM, http://www. ismar.cnr.it/shyfem GOTM-refers to other paper | Not stated | No, only statistics | No | moderate - link to model description | multi | does not say | E. coli | single | fully-distributed (many collection points throughout eustarine | No | Yes | Yes-linear regression | Yes - scenarios have been studied light/dark conditions (sewage system breakdown, severe weather conditions or high river loads) | decay rate of E. coli, lenght of time to transport E. coli from onshore, estimated risk assesment for bathing waters
| van der Meulen, ES Tertienko, A Blauw, AN Sutton, NB van de Ven, FHM Rijnaarts, HHM and van Oel, PR (2024). A review of prediction models for E. coli in urban surface waters. Urban Water Journal 21, 539-548. | distinguished data-driven empirical models and process-based models (literature review) | watewater treatment discharges , birds, bather, sewage pipes (failurres) storm waters drainage pipes, sediments | Urban rivers/canals, Literature review- 10 articles which include at least one E. coli prediction model for freshwater in cities, in time-frame 2010-2022 | from 12weeks to 8 years with frequency from hourly to monthly, half of the models frequency- 5 days per week | hydrological virables (flow rate, wave height and wave direction), water quality (turbidity, total suspended solids, water temperature), meteorological variables rainfall/UV radiation and wind), time of year, day number, and location | N/A | only summer, for others full year or only winter data, low fow/high flow | No | Not stated | No | No | poor - refers only to other papers | multi | has been mentioned- storm/low flow | E. coli | does not provide a review | does not provide a review | does not provide a review | does not provide a review | often used MLR - multiple Linear Regression as a statistical modeling technique | does not provide a review | overview- E. coli prediction models for freshwaters in cities, how accurate models predict E. coli concentrations, similarities and diffrences of model aproaches
GREAT-ER | van Heijnsbergen, E., G. Niebaum, V. Lämmchen, A. Borneman, L. Leal, J. Klasmeier and H. Schmitt (2022). "(Antibiotic-Resistant) E. coli in the Dutch-German Vecht Catchment-Monitoring and Modeling." Environmental Science & TechNology 56(21): 15064–15073. | integrated 3D hydrodynamic model, mass balance- assumung steaday state conditions and linear mixed models | Wastewater Treatment Plan (influenrs and effluents), 57 WWTPs enter the Vetch River, combined sewage overflows (CSO) | Large river network - transboundary catchment of the Vecht River/Germany | Seasonal based on average steady stes assumption of flow | E. coli load per person, WWTPs discharge data, water temperature, river depth, assumed flow scenario | Seasonal (bathing perio)d | only summer | Yes- multiple links to supportive informations; access can be requested | No | unkNown | No | moderate | multi | Unclear - scenarios onlly: dry summer, high flow, stormwater ruNoff | E. coli and antibiotic resistant E. coli- spectrum beta-lactamase (ESBL) -producing E. coli (ESBL-EC), spectrum beta-lactamase (ESBL) | single | Network model with point inputs | Yes - ESRI ArcGIS, versions 10.0 | Some - parametrized and evaluated | Some - statistical | Yes, average flow scenario and dry summer scenario | E. coli concentration in bathing waters/ swimming sites, flow distance vs E. coli concentration
FIB | Wang, H., A. Blauw, J. Van Gils, E. Boelee, É. Sylvestre and G. Medema (2026). "Development and evaluation of a physico-biochemical model for Escherichia coli in bathing waters." Water Research 291. | 3D with 1D water column -special sediment options | in general: wastewater treatment plant effluents, agricultural ruNoff, combined sewer overflows, and sewer leakages or septage | Estaurine and coastal waters | Sub Hourly model for short periods of Days | 1D water column fed by daily 3D models: the DCSM-FM North Sea model | Possible long term but focus on short term | Possible | No, Equations in papers, links to other papers, No websites | No | UnkNown | used- Delwaq: Delft3D-WAQ modelling- can be run via script | poor/ moderate- links to data No models https://dataplatform.knmi.nl/) | multi | chronic and pollution events | E. coli, | single | Single point fed by distributed hydrodynamic model | No | Yes | Some | Some | prediction of E. coli concentrations in natural waters and bathing waters, E. coli die-off predictions; Detailed time series for water column point
| WILKINSON, J., A. JENKINS, M. WYER and D. KAY (1995). "MODELING FECAL-COLIFORM DYNAMICS IN STREAMS AND RIVERS." Water Research 29(3): 847–855. | Conceptual | Stream and channel bed sources | Streambed | Minutes | Die-off rates, Flow event dynamics, Channel FIO stores and dynamics | long and short term | Yes | No, Equations in paper | No | N/A | No | poor - publication, equations | Single source | Yes - storm,low flow, rain-fall ruNoff | E. coli, Enterococci , faecal coliforms | single | Semi-distributed (channel length) | No | Some - obs vs. modelled | No | No | FC concentration
PM3Dhydrodynamic model | Wolska, L., M. Kowalewski, M. Potrykus, V. Redko and B. Rybak (2022). "Difficulties in the Modeling of E. coli Spreading from Various Sources in a Coastal Marine Area." Molecules 27(14). | Mathematical | Treated wastewater | Bay/estuary | Can be daily (?) | This model simulated the spread of contaminants, especially E. coli concentrations, in relation to factors such as the volume of discharge from the Gda´nsk Wschód WWTP, transport under the influence of sea currents, and turbulent diffusion. The mortality of bacteria in marine conditions, which depends on solar radiation input, temperature, and water salinity, was also taken into consideration. |  | Can do by changin parameters | Yes | Unclear | Unlear | Unclear | Publication, poor | Single source | Yes | E. coli | Single | Fully distributed (estaury/bay) | Yes | Yes - obs vs predicted over 1 year period. The conclusion highlights lots of sources of uncertainty though | No | Probably | Heat maps of E. coli concentration
MIKE URBAN | Locatelli, L., B. Russo, A. Oliete, J. Catalán, E. Martínez-Gomariz and M. Martínez (2020). "Modeling of E. coli distribution for hazard assessment of bathing waters affected by combined sewer overflows." Natural Hazards and Earth System Sciences 20(5): 1219–1232. | coupled urban drainage and seawater quality model - models CSO hydrograph | CSOs | 21 km2 urban catchment | years or after rainfall events | Rainfall data, other data needs unclear - drainage network? E. coli conc. at CSOs? | Both | No | Confidential but can request from authors | No | Not stated - used MIKE URBAN software and MOHID software | Unclear | Publication, poor, website for MIKE | Single source | Spills | E. coli | Single | Yes | Yes | Yes | inter-event uncertainty | unclear | E. coli hazard near shore - low, med , high
Fast Expectation Maximization (FEAST) microbial source tracking (MST) algorithm | Kelly, L. T., J. Sissons, L. Thompson and J. K. Pearman (2024). "Faecal source apportionment using molecular methods: A proof of concept using the FEAST algorithm." Water Research 266: 122365. | Feast- Probabilistic mixture model, based on statistical algorithm (Bayesian) | Cow, deer, fur seal, sheep, wastewater | coastal waters in New Zeland | N/A | Illumina sequences of V3-V4 region of 16-S gene (molecular metataxoNomic data) | N/A | N/A | Yes | Yes available here:https://github.com/cozygene/FEAST | R | PERMANoVA-script based | good and support email available. | multi | N/A | microbial community | single | N/A | No | tested - initial validation required to prove accuracy | N/A | N/A | relative importance of sources
Surface ruNoff model, UKCEH FEH 22 | Suslovaite,V., Pickett, H., Speight, V. and Shucksmith, J.D.(2024) Forecasting acute rainfall driven E. coli impacts in inland rivers based on sewer monitoring and field ruNoff, Water Research, Volume 248, 120838. | Hydrological model,UKCEH FEH 22- storm model | from environmental deposits | catchment/ sub-catchemnt (River Leam/Rover Severn) | sample colection shortly after four monitored rainfall events- hourly/bihourly in period of 1-5 days for each event | Rainfall an driver flow, land use, storm and sewer overflow data, E. coli load estimated, SSO spill volumes | short term | Yes | No | Not stated | NIMPOD | NIMPOD- script, UKCEH Land Cover-GUI, UKCEH FEH 22- (FEH22)- web-based-GUI | publications, Equations | multi | storm run-off events | E. coli | single | fully-distributed | Yes | Yes | Yes | unclear, referst to scenarios in other studies | rainfall runoff model to forecast E. coli load from field runoff (CFU/100ml)
Note on N3: [Threaded comment] Your version of Excel allows you to read this threaded comment; however, any edits to it will get removed if the file is opened in a newer version of Excel. Learn more: https://go.microsoft.com/fwlink/?linkid=870924 Comment: poor-when only equations or refers to other papers, moderate-links to models, good- when other supportive info? Reply: @Lisa Avery would that be correct?