## Instructions
Stage 1 WTR characteristics and initial screening
Stage 1.1: Stage 1.1 allows the WTR from a WTW to be compared with expected range arising from Scottish WTWs, and previous results from the individual WTW across a range of characteristics. If the tool automatically flags any parameters outside expected ranges to highlight where more detailed agronomic review may be required. ACTION: Add WTR sample data into Column B Stage 1.2: Identification of appropriate sites. This initial desk-based screening stage will use existing mapping data to help determine appropriate areas of Scotland’s soils. Appropriateness will be based on key screening criteria and analysis of additional circular economy benefits. The screening criteria were developed based on the result of literature review and considerations expressed by PSG, where green criteria are physical and gold are circular economy. The first step in the screening stage is the identification of farmer, landowner or restoration site willingness to accept WTR for spreading to land. It is anticipated that Stage 1.2 may only be needed when first establishing potential locations for a WTR arising from SW WTW as it will exclude less preferable locations for spreading, saving the time and cost required for site-based data collection. The tool automatically flags any parameters out with expected range for further analysis (ADD). Plant tab available for the future addition of individual WTW. ACTION: Use the existing map links to support desk based screening.
Stage 2 Identification of appropriate sites
Stage 2.1 Field Data Collection identifies information required to be collected on site and a description of the method of data collection. Following field data entry, the tool will identify based on pH and P level from SAC Interpretation whether it is likely WTR can be applied at this location. Other site considerations are also stated. ACTION: Add field data findings to Column C, 2 green cells (rows 17 &18 indicate suitable location or not). Note: an appropriate risk assessment will be required by SEPA for a paragraph 7 exemption.
Stage 3 Benefit to final soil properties
Stage 3.1: This stage identifies the benefit of adding WTR to different land uses. The benefits are similar for each land use type, but the application rate and timescale for benefit are different. Stage 3.2: This stage calculates the maximum application rate for the WTR data entered in Stage 1. It references the need for nutrients for 2 crop types and land reclamation to 20 cm. The Decision Support Framework is a screening tool only. In this respect it can tell what is likely to be a maximum suitable spread rate based on the WTR. This tool cannot provide the expertise of an agriculture adviser, given that there are more land uses and recent soil analysis data needs to be taken into consideration when determining the application rate for a certain field. ACTION: As part of the paragraph 7 exemption application an agricultural advisor should be engaged to determine application rate.

## Stage 1 WTR Charateristics
Stage 1.1: WTR Characteristics |  | KEY: |  | << data input required
Parameter | Sample WTR Result (for input) | Within typical range (Y/N) | Typical SW Range (wtw / groupings ) from 12 SW treatment plants |  | Typical international range (Turner et al. 2019) | Unit
|  |  | Lower Limit | Upper Limit
Al | 75600 | YES | 75600 | 222000 | 6700 - 180000 | (mg kg-1 dry matter)
Fe |  | NO | 4300 | 15150 | 1100 - 277000 | (mg kg-1 dry matter)
P | 190 | NO | 200 | 2500 | 200- 10000 | (mg kg-1 dry matter)
Ca |  | NO | 1000 | 3700 | 180 - 32000 | (mg kg-1 dry matter)
Mn |  | NO | N/A | N/A | 400 – 31600 | (mg kg-1 dry matter)
Pb |  | NO | 4.1 | 4.7 | 2.5 - 69 | (mg kg-1 dry matter)
Zn |  | NO | 15 | 722 | 0.12 - 246 | (mg kg-1 dry matter)
Ni |  | NO | 4.7 | 54.4 | 10.9 - 60 | (mg kg-1 dry matter)
Cu |  | NO | 6 | 153 | 35 - 624 | (mg kg-1 dry matter)
Dry matter (DM) content |  | NO | 21.4 | 26.2 | N/A | %
N | 4 | YES | 3.8 | 5.3 | N/A | (kg fresh tonne-1)
pH |  | NO | 4.4 | 7.1 | 5.12 – 8.0 | Unitless
Phosphate (P2O5) |  | NO | 0.9 | 1.1 | N/A | (kg fresh tonne-1)
Potash (K2O) |  | NO | 0.07 | 0.12 | N/A | (kg fresh tonne-1)
MgO |  | NO | 0.21 | 0.25 | N/A | (kg fresh tonne-1)
SO3 |  | NO | 3.2 | 4.5 | N/A | (kg fresh tonne-1)
Readily available N |  | NO | 0.06 | 0.12 | N/A | (kg fresh tonne-1)
RAN |  | NO | 1.6 | 2.5 | N/A | (% of total N)
Organic matter |  | NO | 11.9 | 14.1 | N/A | (% in fresh material)
Neutralising value (% CaO) |  | NO | 1 | 2.3 | N/A | Unitless
C:N ratio |  | NO | 18:01 | 22:01 | N/A | Unitless
Hg |  | NO | 0.34 | 0.37 | N/A | (mg kg-1 dry matter)
Cr |  | NO | 10.1 | 15 | N/A | (mg kg-1 dry matter)
Cd |  | NO | 0.11 | 0.15 | N/A | (mg kg-1 dry matter)
Se |  | NO | 1.79 | 2.21 | N/A | (mg kg-1 dry matter)
As |  | NO | 11.4 | 13.5 | N/A | (mg kg-1 dry matter)
Mo |  | NO | 0.58 | 0.69 | N/A | (mg kg-1 dry matter)
F |  | NO | 418 | 505 | N/A | (mg kg-1 dry matter)
Input data into column B
Columns D and E should be updated as required
Note on A1: [Threaded comment] Your version of Excel allows you to read this threaded comment; however, any edits to it will get removed if the file is opened in a newer version of Excel. Learn more: https://go.microsoft.com/fwlink/?linkid=870924 Comment: add particle size

## WTW (Name)
Stage 1: WTR Characteristics (additional sheets as required) |  | KEY: |  | << data input required
Parameter | Sample WTR Result (for input) | Within typical range (Y/N) | WTW (Name)
|  |  | Lower Limit | Upper Limit
Al |  | YES
Fe |  | YES
P |  | YES
Ca |  | YES
Mn |  | YES
Pb |  | YES
Zn |  | YES
Ni |  | YES
Cu |  | YES
Dry matter (DM) content |  | YES
N |  | YES
pH |  | YES
Phosphate (P2O5) |  | YES
Potash (K2O) |  | YES
MgO |  | YES
SO3 |  | YES
Readily available N |  | YES
RAN |  | YES
Organic matter |  | YES
Neutralising value (% CaO) |  | YES
C:N ratio |  | YES
Hg |  | YES
Cr |  | YES
Cd |  | YES
Se |  | YES
As |  | YES
Mo |  | YES
F |  | YES
Input data into column B
Columns D and E should be updated as required
Note on A1: [Threaded comment] Your version of Excel allows you to read this threaded comment; however, any edits to it will get removed if the file is opened in a newer version of Excel. Learn more: https://go.microsoft.com/fwlink/?linkid=870924 Comment: add particle size

## Stage 1.2 Desk Based
Stage 1.2: Identification of appropriate sites. This desk-based screening stage will use existing mapping data to determine appropriate areas of Scotland’s soils. Appropriateness will be based on key screening criteria and analysis additional circular economy benefits
| Screening Criteria* | Resource
2.1 | Identification of willing landowners | SW database
2.2 | Soil pH in acceptable range (>5.5) | http://www.ukso.org/static-maps/soils-of-scotland.html
2.3 | P Sorption Capacity | https://soils.environment.gov.scot/maps/thematic-maps/map-of-soil-phosphorus-sorption-capacity/
2.4 | Proximity to NVZ | https://soils.environment.gov.scot/maps/thematic-maps/map-of-soil-texture-in-nitrate-vulnerable-zones/
2.5 | Proximity to Desingations | https://www.environment.gov.scot/our-environment/habitats-and-species/habitat-map-of-scotland/
https://www.gov.scot/publications/shellfish-water-protected-areas-maps/
https://www2.sepa.org.uk/bathingwaters/Locations.aspx
2.6 | Proximity to watercourse | SW GIS
2.7 | Land use and Crop | https://scotgov.maps.arcgis.com/apps/dashboards/f9216efc72e44b7e9093cfae08f6f861
Circular Economy
3.1 | Acceptability - Proximity to population centres | SW GIS
3.2 | Transportation Distance - (CO2 Equivalent /Cost) | SW GIS / database
3.3 | Resource Recovery Value of resource recovery CO2 Equivalent | 3.5 CO2eq. per tonne N in the product# (Benefit calculated in Stage 3.2)
#EU average, International Fertiliser Society, THE CARBON FOOTPRINT OF FERTILISER PRODUCTION:REGIONAL REFERENCE VALUES, Antione Hoxha and Bjarne Christensen(2019) ISBN 978-0-85310-442-1
*Screening criteria is an indicative guide only to determine general areas where acceptable sites may be located.

## Stage 2.1 Field data collection
Stage 2.1: Data collection from chosen site to determine suitability of chosen site to receive WTR.
KEY: |  | << data input required
| Field Data Collection | Measured value | Units | Spread/Not spread (all be green) | Comments | Method
2.1 | Soil pH | 5.5 | Unitless | See Row 31 | Must be > 5.5 | Sample from chosen site
2.2 | P level# | 20 | mg/L |  | High | Sample from chosen site
2.3 | Gradient | 16 | % | No | Recommended gradient <15% for application. | From observation or survey (contour maps)
2.4 | Does the waste need to be stored at the spreading location? | No | N/A | Yes | Yes/No
2.4.1 | Is there a suitable storage location? | No | N/A | No | Yes/No | Observation
2.5 | Distance of spreading/storage location to private water supplies | 60 | m | Yes | Recommended to be >50m | From SW database/landowner/observation
2.6 | Soil properties - particle size distribution | 40 | % Fine material (% clay +slit) | High percentage of fine material, check hydraulic conductivity | Particle size provides a good estimate of soil hydraulic conductivity | Sample from chosen site (follow method outlined in ISO 17892-4)
2.7 | Soil properties - hydraulic conductivity* | 1e-11 | ms-1 | Very low hydraulic conductivity | Soil hydraulic conductivity can be reduced with WTR spreading. | Sample from chosen site/in-situ measurement
2.8 | PTE (Potentially Toxic Elements) | See Rows 2.8.1 to 2.8.11 for details |  |  | Heavy metals are typically identified as Zinc (Zn), Copper (Cu), Nickel (Ni), Cadmium (Cd), Lead (Pb), Mercury (Hg), Chromium (Cr), Molybdenum (Mo), Selenium (Se), Arsenic (As) and Fluoride (F) | Maximum permissible values taken from technical guidance provided by nrm laboratories: https://www.agrigem.co.uk/documents/AS18%20-%20Potentially%20Toxic%20Elements%20in%20Agricultural%20Soil.pdf
2.8.1 | Zinc | 150 | mg kg-1 | Yes, within acceptable limits | Maximum permissible concentrations are dependent on pH. For pH<7, acceptable limit is 200 mg/kg. For pH>7, acceptable limit is 300 mg/kg.
2.8.2 | Copper | 60 | mg kg-1 | Yes, within acceptable limits | Maximum permissible concentrations are dependent on pH. For 5.5<pH,6.0, acceptable limit is 100 mg/kg. For 6.0<pH<7.0, acceptable limit is 135 mg/kg. For pH>7, acceptable limit is 200 mg/kg.
2.8.3 | Nickel | 45 | mg kg-1 | Yes, within acceptable limits | Maximum permissible concentrations are dependent on pH. For 5.5<pH,6.0, acceptable limit is 60 mg/kg. For 6.0<pH<7.0, acceptable limit is 75 mg/kg. For pH>7, acceptable limit is 110 mg/kg.
2.8.4 | Cadmium | 5 | mg kg-1 | No | Maximum permissible concentrations assume pH>5
2.8.5 | Lead | 350 | mg kg-1 | No | Maximum permissible concentrations assume pH>5
2.8.6 | Mercury | 2 | mg kg-1 | No | Maximum permissible concentrations assume pH>5
2.8.7 | Chromium | 401 | mg kg-1 | No | Maximum permissible concentrations assume pH>5
2.8.8 | Molybdenum | 2 | mg kg-1 | Yes | Not subject to the provisions of Directive 86/278/EEC
2.8.9 | Selenium | 4 | mg kg-1 | No | Not subject to the provisions of Directive 86/278/EEC
2.8.10 | Arsenic | 90 | mg kg-1 | No | Not subject to the provisions of Directive 86/278/EEC
2.8.11 | Fluoride | 389 | mg kg-1 | Yes | Not subject to the provisions of Directive 86/278/EEC
2.9 | Sulphur | 24 | mg kg-1 | Yes | WTR is unsuitable for use with soils with pH <5.5 and in soils high in extractable sulphur. Typically, this value is extractable sulphur > 50 mg kg-1. Testing before WTR application to ensure the extractable sulphur is below this threshold value and the pH value is above 5.5 can lower the likelihood of Al toxicity. | Testing methods for total sulphur content in soil can be found in BS1377-3:2018.
*Hydraulic conductivity can be estimated from particle size distribution, measured in falling head/constant head lab test or measured in falling head or rising head field test
#Descriptions of P level based on SAC Modified Morgans descriptions
**https://www.earthworksturf.com/pdf/soiltest/Standard_Soil_Test_Guidelines.pdf
Can WTR be applied at this location based on 2 key parameters - pH, P (also, a risk assessment will be required by SEPA). |  | Soil pH is acceptable and P level is high, further assessment required

## Stage 3.2 Application rate
Stage 3.2 Indicative Application Rates calculated from Stage 1 for exemplar crops
| Input from Stage 1 | spring barley |  | 2-cut grassland
| WTR | need in kg/ha | Maximum application rate t/ha | need in kg/ha | Maximum application rate t/ha
total N (kg/t) | 4 | 130 | 32.5 | 210 | 52.5
total P2O5 (kg/t) | 0 | 50 | #DIV/0! | 59 | #DIV/0!
total K2O (kg/t) | 0 | 52 | #DIV/0! | 210 | #DIV/0!
Recovery CO2 Equivalent 3.5 CO2eq. per tonne N saved |  |  | 113.75 |  | 183.75
Note: That due to the relatively low nutrient levels in WTRs, application at maximum application rates may not feasible and would result in WTRs being applied to unrealistic depths on the field. Agronomist advice required at this stage.
References:
N need grassland | TN726, table F2: N grassland https://www.fas.scot/publication/technical-note-tn726-fertiliser-recommendations-for-grassland/
N need barley | TN731, N residue group 1 https://www.fas.scot/publication/technical-note-tn731-nitrogen-recommendations-for-cereals-oilseed-rape-and-potatoes/
P&K need grassland | TN2016-18, table K https://www.fas.scot/publication-type/technical-notes/page/4/
P&K need barley | TN716-18, table L (average between grain only or with straw)
Regulation limit of other parameters to be considered
250kg/ha N
0.15 kg/ha Cd
15 kg/ha Cr
7.5 kg/ha Cu
0.1 kg/ha Hg
3 kg/ha Ni
15 kg/ha Pb
15 kg/ha Zn
0.7 kg/ha As
20 kg/ha F
0.2 kg/ha Mo
0.15 kg/ha Se

## Boundary
Decision Support Framework Guidance & Boundary
The Decision Support Framework will support Scottish Water to explore the application to land of WTR and encourage the consideration of additional benefits to the circular economy from spreading WTR to land and further understanding of the benefits of this for soil physical properties
The Decision Support Framework has a 3-stage structure:
Stage 1: WTR Characteristics
Stage 2: Field data collection.
Stage 3: Identification of benefit to final soil properties.
D